## Overall
| Master Mix | Primer Set | Why
| 1 | KROL 504/505 | rpsU
| 2 | KROL 63/64 | tul4 (control)
Strip Tube DNA + Master Mix KROL 504/505 | 1 | 2 | 3 | 4 | 5 | 6 | 7 | 8 | 9
| sample 1 | sample 2 | sample 3 | sample 4 | sample 5 | sample 6 | Sample 7 | Sample 8 | Sample 9
Strip Tube DNA + Master Mix KROL 63/64 | 1 | 2 | 3 | 4 | 5 | 6 | 7 | 8
| sample 1 | sample 2 | sample 3 | sample 4 | sample 5 | sample 6 | Sample 7 | Sample 8 | Sample 9
Plate Set Up | 1 | 2 | 3 | 4 | 5 | 6 | 7 | 8 | 9 | 10 | 11 | 12
A | MM1 sample 1 rep 1 | MM1 sample 2 rep 1 | mm1 sample 3 rep 1 | mm1 sample 4 rep 1 | mm1 sample 5 rep 1 | mm1 sample 6 rep 1 | mm1 sample 7 rep 1 | mm1 sample 8 rep 1 | mm1 sample 9 rep 1
B | MM1 sample 1 rep 2 | MM1 sample 2 rep 2 | mm1 sample 3 rep 2 | mm1 sample 4 rep 2 | mm1 sample 5 rep 2 | mm1 sample 6 rep 2 | mm1 sample 1 rep 2 | mm1 sample 8 rep 2 | mm1 sample 9 rep 2
C | MM1 sample 1 rep 3 | MM1 sample 2 rep 3 | mm1 sample 3 rep 3 | mm1 sample 4 rep 3 | mm1 sample 5 rep 3 | mm1 sample 6 rep 3 | mm1 sample 7 rep 3 | mm1 sample 8 rep 3 | mm1 sample 9 rep 3
D | MM2 sample 1 rep 1 | MM2 sample 2 rep 1 | mm2 sample 3 rep 1 | mm2 sample 4 rep 1 | mm2 sample 5 rep 1 | mm2 sample 6 rep 1 | mm2 sample 7 rep 1 | mm2 sample 8 rep 1 | mm2 sample 9 rep 1
E | MM2 sample 1 rep 2 | MM2 sample 2 rep 2 | mm2 sample 3 rep 2 | mm2 sample 4 rep 2 | mm2 sample 5 rep 2 | mm2 sample 6 rep 2 | mm2 sample 7 rep 2 | mm2 sample 8 rep 2 | mm2 sample 9 rep 2
F | MM2 sample 1 rep 3 | MM2 sample 2 rep 3 | mm2 sample 3 rep 3 | mm2 sample 4 rep 3 | mm2 sample 5 rep 3 | mm2 sample 6 rep 3 | mm3 sample 7 rep 3 | mm2 sample 8 rep 3 | mm2 sample 9 rep 3
G
H
| Master Mix |  | 35
| Component | Individual | Master Mix
| PowerUp SYBR Green MM | 10 | 350
| 5uM combined F/R Primer | 1 | 35
| DNA | 1 |  |  | add 66.5uL of each primer master mix to each DNA tube
| ddiH2O | 8 | 280
| Total | 20 | 665

## Sheet4
| Master Mix | Primer Set | Why
| 1 | KROL 504/505 | rpsU
| 2 | KROL 63/54 | tul4 (control)
Strip Tube DNA + Master Mix KROL 504/505 | 1 | 2 | 3 | 4 | 5 | 6 | 7 | 8 | 9
| sample 1 | sample 2 | sample 3 | sample 4 | sample 5 | sample 6 | Sample 7 | Sample 8 | Sample 9
Strip Tube DNA + Master Mix KROL 63/64 | 1 | 2 | 3 | 4 | 5 | 6 | 7 | 8
| sample 1 | sample 2 | sample 3 | sample 4 | sample 5 | sample 6 | Sample 7 | Sample 8 | Sample 9
Plate Set Up | 1 | 2 | 3 | 4 | 5 | 6 | 7 | 8 | 9 | 10 | 11 | 12
A | MM1 sample 1 rep 1 | MM1 sample 2 rep 1 | mm1 sample 3 rep 1 | mm1 sample 4 rep 1 | mm1 sample 5 rep 1 | mm1 sample 6 rep 1 | mm1 sample 7 rep 1 | mm1 sample 8 rep 1 | mm1 sample 9 rep 1
B | MM1 sample 1 rep 2 | MM1 sample 2 rep 2 | mm1 sample 3 rep 2 | mm1 sample 4 rep 2 | mm1 sample 5 rep 2 | mm1 sample 6 rep 2 | mm1 sample 1 rep 2 | mm1 sample 8 rep 2 | mm1 sample 9 rep 2
C | MM1 sample 1 rep 3 | MM1 sample 2 rep 3 | mm1 sample 3 rep 3 | mm1 sample 4 rep 3 | mm1 sample 5 rep 3 | mm1 sample 6 rep 3 | mm1 sample 7 rep 3 | mm1 sample 8 rep 3 | mm1 sample 9 rep 3
D | MM2 sample 1 rep 1 | MM2 sample 2 rep 1 | mm2 sample 3 rep 1 | mm2 sample 4 rep 1 | mm2 sample 5 rep 1 | mm2 sample 6 rep 1 | mm2 sample 7 rep 1 | mm2 sample 8 rep 1 | mm2 sample 9 rep 1
E | MM2 sample 1 rep 2 | MM2 sample 2 rep 2 | mm2 sample 3 rep 2 | mm2 sample 4 rep 2 | mm2 sample 5 rep 2 | mm2 sample 6 rep 2 | mm2 sample 7 rep 2 | mm2 sample 8 rep 2 | mm2 sample 9 rep 2
F | MM2 sample 1 rep 3 | MM2 sample 2 rep 3 | mm2 sample 3 rep 3 | mm2 sample 4 rep 3 | mm2 sample 5 rep 3 | mm2 sample 6 rep 3 | mm3 sample 7 rep 3 | mm2 sample 8 rep 3 | mm2 sample 9 rep 3
G
H
| Master Mix |  | 31.5
| Component | Individual | Master Mix
| PowerUp SYBR Green MM | 10 | 315
| 5uM combined F/R Primer | 1 | 31.5
| DNA | 1 |  |  | add 66.5uL of each primer master mix to each DNA tube
| ddiH2O | 8 | 252
| Total | 20 | 598.5

## cDNA dilution
| Starting |  | Want | Need of original
Sample | Conc (ng/uL) | Total volme dilution (uL) | ng/ul | uL | c1v1=c2v2
LVS pF (KRLVS 120) B | 14.1 | 100 | 1.5 | 10.6383 | (24.6)(x)=1.5(100)
LVS pF (KRLVS 120) A | 15.2 | 100 | 1.5 | 9.8684
LVS Δ rpsU2 pF (KRLVS 121) A | 14.3 | 100 | 1.5 | 10.4895
LVS Δ rpsU2 pF (KRLVS 121) E | 9.2 | 100 | 1.5 | 16.3043
LVS ΔrpsU2 pF - rpsU2-V (KRLVS 123) A | 10.1 | 100 | 1.5 | 14.8515
LVSΔrpsU2 pF - rpsU2-V (KRLVS 123) D | 12.3 | 100 | 1.5 | 12.1951
| 12.4 | 100 | 1.5 | 12.0968
| 10.4 | 100 | 1.5 | 14.4231
| 11.6 | 100 | 1.5 | 12.931

## Master Mix
35
Component | Individual | Master Mix
PowerUp SYBR Green Master Mix | 10 | 350 | Master Mix | Primer Set | Why
5uM combined F/R Primer | 1 | 35 | 1 | KROL 504/505 | rpsU
DNA | 1 |  | 2 | KROL 63/64 | tul4 (control)
ddiH2O | 8 | 280
Total | 20 | 665 | 31.5
add 66.5uL of each primer master mix to each DNA tube