## Sheet1
| 1 | 2 | 3 | 4 | 5 | 6 | 7 | 8 | 9 | 10 | 11 | 12
A | 1a1 |  | 1a2 |  | 1a3 |  | 5a1 |  | 5a2 |  | 5a3 |  |  |  | Observations
B | [14 empty] | There is some spill-over.
C | 2a1 |  | 2a2 |  | 2a3 |  | 6a1 |  | 6a2 |  | 6a3 |  |  |  | There was a tendency for luminescence values to increase as pipetting continued. This could have been because the pipette tips were not changed in between.
D | [14 empty] | There was some variability between tubes a and b for each sample.
E | 3a1 |  | 3a2 |  | 3a3 |  | 7a1 |  | 7a2 |  | 7a3 |  |  |  | Concentration and dilution of ribosomes for each reaction was performed separately, and this could have introduced more variability.
F | [14 empty] | Values were close on the log scale.
G | 4a1 |  | 4a2 |  | 4a3 |  | B&S1 |  | B&S2 |  | B&S3 |  |  |  | How to show error between tubes a and b?
H | [14 empty] | If this was a triplicate, how close should each sample be in terms of activity?
Not changing tips while pipetting technical triplicate could have introduced pipetting error.
Gain135 | 1 | 2 | 3 | 4 | 5 | 6 | 7 | 8 | 9 | 10 | 11 | 12
A | 152540 | 88 | 187596 | 104 | 212623 | 96 | 162447 | 87 | 197719 | 102 | 197556 | 52 | Lum | Tube | Sample ID | Moles | Stock Concentration (pmol/uL) | Volume (uL) | Buffer Volume (uL) | Average Luminescence | Net Luminescence | Standard Deviation | Sample ID | Net Luminescence | Standard Deviation | Average | Deviation
B | 76 | 25 | 83 | 30 | 86 | 34 | 82 | 31 | 88 | 37 | 102 | 24 | Lum | 1 | 2/10 E. coli 1a |  | 2.051 | 11.7 | 3.3 | 184253 | 181133 | 30180.6802 | 2/10 E. coli 1 | 168787.5 | 25487.3588 | 159125.8333 | 0.060717
C | 141917 | 90 | 163652 | 97 | 173117 | 91 | 193683 | 98 | 189665 | 120 | 207272 | 53 | Lum | 2 | 2/10 E. coli 1b |  | 1.916 | 12.53 | 2.47 | 159562 | 156442 | 15997.0646 | 2/10 E. coli 2 | 120319.6667 | 17478.7511 |  | 0.24387
D | 56 | 29 | 73 | 30 | 78 | 24 | 52 | 19 | 51 | 23 | 49 | 15 | Lum | 3 | 2/10 E. coli 2a |  | 2.312 | 10.38 | 4.62 | 133526.6667 | 130406.6667 | 18258.6761 | 2/10 E. coli 3 | 188270.3333 | 15337.8254 |  | 0.18315
E | 114943 | 69 | 134195 | 74 | 151442 | 48 | 3559 | 7 | 3184 | 10 | 2617 | 9 | Lum | 4 | 2/10 E. coli 2b |  | 2.281 | 10.52 | 4.48 | 113352.6667 | 110232.6667 | 11186.8179
F | 48 | 24 | 55 | 23 | 43 | 20 | 4 | 8 | 5 | 9 | 8 | 5 | Lum | 5 | 2/10 E. coli 3a |  | 2.197 | 10.93 | 4.07 | 185907.3333 | 182787.3333 | 20317.4081
G | 103795 | 56 | 110606 | 64 | 125657 | 33 | 8 | 5 | 3 | 4 | 4 | 5 | Lum | 6 | 2/10 E. coli 3b |  | 2.138 | 11.23 | 3.77 | 196873.3333 | 193753.3333 | 9226.8783
H | 23 | 13 | 24 | 12 | 23 | 12 | 4 | 7 | 5 | 5 | 7 | 5 | Lum | 7 | Negative Control | - | - | - | - | 3120 | 0 | 474.2499