## template
[5 empty] | Reaction | Template | Concentration (ng/uL) | Volume to add for 2 ug | 0.1x EB to normalize concentration
[5 empty] | 1 | Input Tn library gDNA | 300 | 6.6667 | 13.3333
[5 empty] | 2 | LVS gDNA | 100 | 20 | 0
[5 empty] | 3 | (-) DNA | - | 0 | 20
[8 empty] | Max volume needed: | 20
Total Reaction Vol | 100
Total # of reactions | 3
Factor
Component | Stock Concentration | Final Concentration | 1 rxn volume | 3.5
ddiH20 |  |  | 62 | 37
Platinum SuperFi Buffer | 5x | 1 x | 10 | 35
dNTPs | 10 mM | 0.2 mM | 2 | 7
BioSamA | 1 uM | 0.05 uM | 5 | 17.5
DNA |  | 2 ug | 20 | add individually
Platinum SuperFi Polymerase | 2 U/uL | 0.02 U/uL | 1 | 3.5
|  | Total Volume | 100

## 11-30-22 data
Total Reaction Vol | 100 |  |  |  | Reaction | Template | Concentration (ng/uL) | Volume to add for 2 ug | 0.1x EB to normalize concentration
Total # of reactions | 3 |  |  |  | 1 | day 0 | 1883.2 | 1.062 | 18.938
|  |  |  | Factor | 2 | day 7 | 312 | 6.4103 | 13.5897
Component | Stock Concentration | Final Concentration | 1 rxn volume | 3.5 | 3 | day 14 | 192.2 | 10.4058 | 9.5942
ddiH20 |  |  | 52 | 182 | 4 | LVS gDNA | 100 | 20 | 0
Platinum SuperFi Buffer | 5x | 1 x | 20 | 70 | 5 | (-) DNA | - | 0 | 20
dNTPs | 10 mM | 0.2 mM | 2 | 7
BioSamA | 1 uM | 0.05 uM | 5 | 17.5 |  |  |  | Max volume needed: | 20
DNA |  | 2 ug | 20 | add individually
Platinum SuperFi Polymerase | 2 U/uL | 0.02 U/uL | 1 | 3.5
|  | Total Volume | 100 | 280

## 11-30-22 data (2)
Total Reaction Vol | 100 |  |  |  | Reaction | Template | Concentration (ng/uL) | Volume to add for 2 ug | 0.1x EB to normalize concentration
Total # of reactions | 4 |  |  |  | 1 | day 0 | 1883.2 | 1.062 | 18.938
|  |  |  | Factor | 2 | day 7 | 312 | 6.4103 | 13.5897
Component | Stock Concentration | Final Concentration | 1 rxn volume | 4.5 | 3 | day 14 | 192.2 | 10.4058 | 9.5942
ddiH20 |  |  | 52 | 234 | 4 | LVS gDNA | 100 | 20 | 0
Platinum SuperFi Buffer | 5x | 1 x | 20 | 90 | 5 | (-) DNA | - | 0 | 20
dNTPs | 10 mM | 0.2 mM | 2 | 9
BioSamA | 1 uM | 0.05 uM | 5 | 22.5 |  |  |  | Max volume needed: | 20
DNA |  | 2 ug | 20 | add individually
Platinum SuperFi Polymerase | 2 U/uL | 0.02 U/uL | 1 | 4.5
|  | Total Volume | 100 | 360

## day 7
Total Reaction Vol | 100
Total # of reactions | 3
Factor
Component | Stock Concentration | Final Concentration | 1 rxn volume | 4
ddiH20 |  |  | 76.54 | 306.16
Platinum SuperFi Buffer | 5x | 1 x | 10 | 40
dNTPs | 10 mM | 0.2 mM | 2 | 8
BioSamA | 1 pmol uL-1 |  | 5 | 20
DNA | 312 ng/uL | 2 ug | 5.46 | 21.84
Platinum SuperFi Polymerase | 2 U/uL | 0.02 U/uL | 1
|  | Total Volume | 100 | 396
5.46