## Arb PCR
Reaction 1 | # of reactions here: |  |  | 3 | Reaction 2 | # of reactions here: |  |  | 3
| # of reactions allowing for error: |  |  | 4.3 |  | # of reactions allowing for error: |  |  | 4.3
|  |  | Volume of each component (uL) |  |  |  |  | Volume of each component (uL)
Component | Stock Concentration | Final Concentration | Per reaction | Master Mix | Component | Stock Concentration | Final Concentration | Per reaction | Master Mix
ddiH2O | - | - | 14.115 | 60.6945 | ddiH2O | _ | _ | 16.625 | 71.4875
OneTaq Rxn Buffer | 5X | 1X | 5 | 21.5 | OneTaq Rxn Buffer | 5X | 1X | 5 | 21.5
dNTPs | 10 mM | 0.2 mM | 0.5 | 2.15 | dNTPs | 10 mM | 0.2 mM | 0.5 | 2.15
KROL87 Arb1 (or KROL89 Arb6?) | 100 µM | 4.0 µM | 1 | 4.3 | KROL88 Arb2 | 100 µM | 4.0 µM | 1 | 4.3
Internal Specific Primer: KROL90 Tn_Mar1 | 10 µM | 0.4 µM | 1 | 4.3 | External Specific Primer: KROL92 Tn_Mar3 | 10 µM | 0.4 µM | 1 | 4.3
Template | 500 ng | 160 ng/µL |  | - | PCR 1 Amplicon, diluted 1:10 | - | - | 0.75 | -
OneTaq Polymerase | 5 units/uL | 6.25 units | 0.125 | 0.5375 | OneTaq Polymerase | 5 units/uL | 6.25 units | 0.125 | 0.5375
Total volume |  |  | 25 | 107.5 | Total volume |  |  | 25 | 107.5
Thermocycler program: | Step | Temp | Time |  | Thermocycler program: | Step | Temp | Time
| 1 | 95°C | 5' |  |  | 1 | 94°C | 30"
| 2 | 94°C | 30" |  |  | 2 | 65°C | 30"
| 3 | 30°C | 30" |  |  | 3 | 72°C | 30"
| 4 | 72°C | 60" |  |  | 4 | Go to step 1, repeat 29x
| 5 | Go to step 2, repeat 5x |  |  |  | 5 | 72°C | 5'
| 6 | 94°C | 30" |  |  | 6 | 12°C | hold
| 7 | 65°C | 30"
| 8 | 72°C | 2'
| 9 | Go to step 6, repeat 29x
| 10 | 72°C | 5'
| 11 | 12°C | hold

## Sheet1 (2)
Reaction 1 | # of reactions here: |  |  | 5
| # of reactions allowing for error: |  |  | 6.3
Volume of each component (uL)
Component | Stock Concentration | Final Concentration | Per reaction | Master Mix
ddiH2O | - | - | 12.37 | 77.931
OneTaq Rxn Buffer | 5X | 1X | 5 | 31.5
dNTPs | 10 mM | 0.2 mM | 0.5 | 3.15
KROL87 Arb1 (or KROL89 Arb6?) | 100 µM | 4.0 µM | 1 | 6.3
Internal Specific Primer: KROL90 Tn_Mar1 | 10 µM | 0.4 µM | 1 | 6.3
Template | 500 ng | 160 ng/µL |  | - | Sample | conc (ng/ul) | amount to be added | Amount of water
OneTaq Polymerase | 5 units/uL | 6.25 units |  | 0 | Strain 33.1 | 372.02 | 1.344 | 17.5
Total volume |  |  | 25 | 125.181 | Strain 33.2 | 224.92 | 2.223 | 15.277
[5 empty] | Strain 33.3 | 153.14 | 3.265 | 14.235
Thermocycler program: | Step | Temp | Time |  | G-DNA | 100 | 5 | 12.3
| 1 | 95°C | 5' |  | MG water
| 2 | 94°C | 30"
| 3 | 30°C | 30"
| 4 | 72°C | 60"
| 5 | Go to step 2, repeat 5x
| 6 | 94°C | 30"
| 7 | 65°C | 30"
| 8 | 72°C | 2'
| 9 | Go to step 6, repeat 29x
| 10 | 72°C | 5'
| 11 | 12°C | hold

## Sheet1
Reaction 1 | # of reactions here: |  |  | 5
| # of reactions allowing for error: |  |  | 6.3
Volume of each component (uL)
Component | Stock Concentration | Final Concentration | Per reaction | Master Mix
ddiH2O | - | - | 12.37 | 77.931
OneTaq Rxn Buffer | 5X | 1X | 5 | 31.5
dNTPs | 10 mM | 0.2 mM | 0.5 | 3.15
KROL87 Arb1 (or KROL89 Arb6?) | 100 µM | 4.0 µM | 1 | 6.3
Internal Specific Primer: KROL90 Tn_Mar1 | 10 µM | 0.4 µM | 1 | 6.3
Template | 500 ng | 160 ng/µL |  | - | Sample | conc (ng/ul) | amount to be added | Amount of water
OneTaq Polymerase | 5 units/uL | 6.25 units |  | 0 | Strain 33.1 | 372.02 | 1.344 | 17.5
Total volume |  |  | 25 | 125.181 | Strain 33.2 | 224.92 | 2.223 | 15.277
[5 empty] | Strain 33.3 | 153.14 | 3.265 | 14.235
Thermocycler program: | Step | Temp | Time |  | G-DNA | 100 | 5 | 12.3
| 1 | 95°C | 5' |  | MG water
| 2 | 94°C | 30"
| 3 | 30°C | 30"
| 4 | 72°C | 60"
| 5 | Go to step 2, repeat 5x
| 6 | 94°C | 30"
| 7 | 65°C | 30"
| 8 | 72°C | 2'
| 9 | Go to step 6, repeat 29x
| 10 | 72°C | 5'
| 11 | 12°C | hold