## PlateSetup
| 1 | 2 | 3 | 4 | 5 | 6 | 7 | 8 | 9 | 10 | 11 | 12 | Macrophage Calculations |  | Cysteine Supplementation Calculations |  | 1st measurement
A | LVS | LVS | LVS |  | ∆chaC | ∆chaC | ∆chaC |  | dptA(-) | dptA(-) | dptA(-) |  | Cells per well | 25000 | Total final volume in well | 0.2 | 6 | 19 | 14 | 11
B | [12 empty] | Volume to plate (mL) | 0.15 | Volume to plate (mL) | 0.05 | 9 | 10 | 10 | 6
C | [12 empty] | Density needed (cells/mL) | 166666.6667 | Total volume needed | 4 | Average |  |  |  | 10.625
D | LVS | LVS | LVS |  | ∆chaC | ∆chaC | ∆chaC |  | dptA(-) | dptA(-) | dptA(-) |  | Total volume needed (mL) | 8.9 | Final conc cysteine in well (mM) | 5 | Undiluted |  |  |  | 21.25
E | [12 empty] | Measured cells per ml | 212500 | Stock cysteine (mM) | 500 | Density |  |  |  | 212500
F | [12 empty] | Volume stock needed (mL) | 6.9804 | Conc cysteine to add (mM) | 20
G | [12 empty] | Volume media for dilution | 1.9196 | Volume stock cysteine (mL) | 0.16
H | [12 empty] | Measured cells per ml, seeded | 156000 | Volume media | 3.84
[13 empty] | Measured cells per well | 23400 |  |  | 2nd measurement
[17 empty] | 5 | 7 | 9 | 4
[15 empty] | 1. Prep cysteine or mock addition |  | 5 | 16 | 7 | 3
[15 empty] | 2. Plate concentrated macs |  | 6 | 17 | 6 | 4
[15 empty] | 3. Add extra cysteine or mock |  | 8 | 9 | 11 | 8
[13 empty] | Bacterial Calculations | Actual |  |  | Average |  |  |  | 7.8125
[13 empty] | MOI | 5 |  |  | Undiluted |  |  |  | 15.625
[13 empty] | Macrophage cells per well | 23400 |  |  | Density |  |  |  | 156250
[13 empty] | Volume bacteria to add (mL) | 0.05
[13 empty] | Bacterial density needed (cells/mL) | 2340000
[13 empty] | Cells/mL per OD600 | 5810000000
[13 empty] | OD needed for given density | 0.00040275
[13 empty] | Resuspend to | 0.040275
[13 empty] | Final MOI 5, dilute 1:100 | 0.00040275

## PlatePlanning
Number of plates
Use | Round | Square | Notes
Patch strains for infections | 6 |  | 2x each
Plate inoculumns | 0 | 12 | 3 strains, 2 conditions in duplicate
Timepoint 2 hours | 36 | 0 | 3 strains x 2 conditions x 3 wells x 2 plates
Timepoint 24 hours | 12 | 24 | Square: 2 strains x 2 conditions x 3 wells x 2 plates; round: 1 strain x 2 conditions x 3 wells x 2 plates
Total plates | 54 | 36 | Round plates: 24 mL, 25 per flask; Square plates: 30 mL, 20 per flask
Flasks of 600 mL CHA | 2.16 | 1.8
Total number of CHA flasks | 3.96
For final vol 1.3 mL at 0.028
[13 empty] | Number | Strain | Resuspend cells to (OD600) | Cells (uL) | Media (x2, uL) | OD600 | Volume to dilute in 1 mL (usually 1:100)
[13 empty] | 1 | LVS | 0.9 | 36.1 | 1263.9 | 0.019 | 12.5
| 1 | 2 | 3 | 4 | 5 | 6 | 7 | 8 | 9 | 10 | 11 | 12 | 2 | ∆chaC | 1.1 | 29.5 | 1270.5 | 0.02 | 12.5
A | undiluted | [11 empty] | 3 | ∆chaC Tn7:chaC | 1.27 | 25.6 | 1274.4 | 0.021 | 12.5
B | 0.1
C | 0.01
D | 0.001
E | 0.1
F | 0.01
G | 0.001
H

## BacteriaCalcs
For final vol 1.6 mL at 0.04
Number | Strain | Resuspend cells to (OD600) | Cells (uL) | Media (x2, uL) | OD600 | Volume to dilute in 1 mL (usually 1:100) | Volume PBS or cysteine | Volume media removed from 5mL
1 | LVS | 1.2 | 53.3333 | 773.3333 | 0.044 | 45.4545 | 50 | 95.4545
2 | ∆chaC | 0.95 | 67.3684 | 766.3158 | 0.038 | 52.6316 | 50 | 102.6316
3 | dptA(-) | 1.58 | 40.5063 | 779.7468 | 0.037 | 54.0541 | 50 | 104.0541
Do 2x - once in media with mock, once in +cysteine media
Cysteine
[9 empty] | Total volume needed (uL) | 7000
[9 empty] | Final conc cysteine (mM) | 5
[9 empty] | Stock cysteine (mM) | 500
[9 empty] | Volume stock cysteine (uL) | 70
Hygromycin
[9 empty] | Hygromycin media (uL) | 7000
[9 empty] | Stock hygromycin (ug/mL) | 50000
[9 empty] | Desired concentration (ug/mL) | 10
[9 empty] | Volume hygromycin (ul) | 1.4

## Inoculum
Inoculum
| Cysteine? | Replicate | 2 | 3 | 4 | Dilution factor counted | Cells / mL | Average Cells / mL | St dev | CFU/well | St dev | MOI (based on number of seeded macrophage- see setup)
LVS | - | 1A | TMTC | 111 | 9 | 0.01 | 1110000 | 1145000 | 49497.4747 | 57250 | 2474.8737 | 2.4466
| - | 1B | TMTC | 118 | 9 | 0.01 | 1180000 | [5 empty] | 23400
∆chaC | - | 2A | TMTC | 132 | 12 | 0.01 | 1320000 | 1270000 | 70710.6781 | 63500 | 3535.5339 | 2.7137
| - | 2B | TMTC | 122 | 9 | 0.01 | 1220000
dptA(-) | - | 3A | TMTC | 159 | - | 0.01 | 1590000 | 1695000 | 148492.424 | 84750 | 7424.6212 | 3.6218
| - | 3B | TMTC | TMTC | 18 | 0.001 | 1800000
LVS | + | 7A | TMTC | 126 | - | 0.01 | 1260000 | 1320000 | 84852.8137 | 66000 | 4242.6407 | 2.8205
| + | 7B | TMTC | 138 | - | 0.01 | 1380000
∆chaC | + | 8A | TMTC | 133 | - | 0.01 | 1330000 | 1330000 | #VALUE! | 66500 | #VALUE! | 2.8419
| + | 8B | 6 | - | - |  | #VALUE!
dptA(-) | + | 9A | TMTC | TMTC | 19 | 0.001 | 1900000 | 1700000 | 282842.7125 | 85000 | 14142.1356 | 3.6325
| + | 9B | TMTC | TMTC | 15 | 0.001 | 1500000
Dilution Factor |  |  | 0.1 | 0.01 | 0.001
Strain | Cysteine? | CFU/well | St dev
LVS | - | 57250 | 2474.8737
∆chaC | - | 63500 | 3535.5339
dptA(-) | - | 84750 | 7424.6212
LVS | + | 66000 | 4242.6407
∆chaC | + | 66500 | #VALUE!
dptA(-) | + | 85000 | 14142.1356

## Inoc_Dilution
# |  | 2 | 3 | 4 | 5 | 6 | 2 | 3 | 4 | 5 | 6 | Dilution factor counted | Average Cells | CFU per mL | OD600 | CFU per mL per OD600
1 | LVS | TMTC | TMTC | TMTC | TMTC | 12 | TMTC | TMTC | TMTC | TMTC | 13 | 1e-05 | 12.5 | 125000000 | 0.044 | 2840909090.9091
2 | ∆chaC | TMTC | TMTC | TMTC | TMTC | 13 | TMTC | TMTC | TMTC | TMTC | 13 | 1e-05 | 13 | 130000000 | 0.038 | 3421052631.5789
3 | dptA(-) | TMTC | TMTC | TMTC | TMTC | 12 | TMTC | TMTC | TMTC | TMTC | 18 | 1e-05 | 15 | 150000000 | 0.037 | 4054054054.0541
| Dilution Factor | 0.1 | 0.01 | 0.001 | 0.0001 | 1e-05 | 0.1 | 0.01 | 0.001 | 0.0001 | 1e-05

## T=2
| Cysteine? | Plate | Plate 1 | Plate 2 | Dilution factor counted | Average Cells | CFU per well | T-test | # |  | Cysteine? | Average CFU per well | St Dev | Original MOI | T-test | Fold Change
LVS |  | 1A | 8 | 11 | 1 | 9.5 | 38 | 1 | 1 | LVS | - | 53.3333 | 30.0888 | 2.4466 |  | 1
|  | 1B | 19 | 25 | 1 | 22 | 88 |  | 2 | ∆chaC | - | 24 | 10.3923 | 2.7137 | 0.18571 | -2.2222
|  | 1C | 10 | 7 | 1 | 8.5 | 34 |  | 3 | dptA(-) | - | 53.3333 | 9.8658 | 3.6218 | 1 | 1
∆chaC |  | 2A | 7 | 8 | 1 | 7.5 | 30 | 0.18571 | 4 | LVS | + | 35.3333 | 12.7017 | 2.8205 | 0.39384 | -1.5094
|  | 2B | 10 | 5 | 1 | 7.5 | 30 |  | 5 | ∆chaC | + | 36 | 31.241 | 2.8419 | 0.52692 | -1.4815
|  | 2C | 6 | 0 | 1 | 3 | 12 |  | 6 | dptA(-) | + | 26.6667 | 13.3167 | 3.6325 | 0.23307 | -2
dptA(-) |  | 3A | 12 | 9 | 1 | 10.5 | 42 | 1
|  | 3B | 14 | 15 | 1 | 14.5 | 58
|  | 3C | 14 | 16 | 1 | 15 | 60
LVS |  | 7A | 11 | 3 | 1 | 7 | 28 | 0.39384
|  | 30 | 10 | 15 | 1 | 12.5 | 50
|  | 7C | 9 | 5 | 1 | 7 | 28
∆chaC |  | 8A | 14 | 12 | 1 | 13 | 52 | 0.52692
|  | 8B | 5 | 23 | 1 | 14 | 56
|  | 8C | 0 | 0 | 1 | 0 | 0
dptA(-) |  | 9A | 7 | 3 | 1 | 5 | 20 | 1
|  | 9B | 8 | 13 | 1 | 10.5 | 42
|  | 9C | 4 | 5 | 1 | 4.5 | 18
50 ul cells plated

## T=24
|  | Track Plate 1 |  |  |  | Track Plate 2 | [6 empty] | T=24 | [6 empty] | T=2
| Plate | 1 | 2 | 3 | 4 | 1 | 2 | 3 | 4 | Dilution factor counted | Average Cells | CFU per well |  | Cysteine? | Average CFU per well | St Dev | Original MOI | T-test (vs LVS) | Fold Change |  | Cysteine? | Average CFU per well | St Dev | Original MOI | T-test | Fold Change |  | Cysteine? | Bacterial Growth | St Dev
LVS | 1A | Track Plate 1 1: TMTC; Track Plate 1 2: 149; Track Plate 2 1: TMTC; Track Plate 2 2: 128 | 0.1 | 138.5 | 27700 | LVS | - | 31566.6667 | 4843.8965 | 2.4466 |  | 1 | LVS | - | 53.3333 | 30.0888 | 2.4466 | - | 1 | LVS | - | 591.875 | 279.2058
| 1B | TMTC | TMTC | 14 |  | TMTC | TMTC | 16 |  | 0.01 | 15 | 30000 | ∆chaC | - | 0 | 0 | 2.7137 | 0.00035106 | #DIV/0! | ∆chaC | - | 24 | 10.3923 | 2.7137 | 0.18571 | -2.2222 | ∆chaC | - | 0 | #DIV/0!
| 1C | TMTC | TMTC | 14 |  | TMTC | TMTC | 23 |  | 0.01 | 18.5 | 37000 | dptA(-) | - | 23.3333 | 15.2753 | 3.6218 | 0.00035208 | -1352.8571 | dptA(-) | - | 53.3333 | 9.8658 | 3.6218 | 1 | 1 | dptA(-) | - | 0.4375 | 0.30138
∆chaC | 2A | Track Plate 1 1: 0; Track Plate 2 1: 0 | 1 | 0 | 0 | LVS | + | 61333.3333 | 13012.8142 | 2.8205 | 0.020598 | 1.943 | LVS | + | 35.3333 | 12.7017 | 2.8205 | 0.39384 | -1.5094 | LVS | + | 1735.8491 | 592.6066
| 2B | Track Plate 1 1: 0; Track Plate 2 1: 0 | 1 | 0 | 0 | ∆chaC | + | 0 | 0 | 2.8419 | 0.00035106 | #DIV/0! | ∆chaC | + | 36 | 31.241 | 2.8419 | 0.52692 | -1.4815 | ∆chaC | + | 0 | #DIV/0!
| 2C | Track Plate 1 1: 0; Track Plate 2 1: 0 | 1 | 0 | 0 | dptA(-) | + | 95666.6667 | 22501.8518 | 3.6325 | 0.0085012 | 3.0306 | dptA(-) | + | 26.6667 | 13.3167 | 3.6325 | 0.23307 | -2 | dptA(-) | + | 3587.5 | 1738.4523
dptA(-)* | 3A | Track Plate 1 1: 8; Track Plate 2 1: 2 | 1 | 5 | 20
| 3B | Track Plate 1 1: 2; Track Plate 2 1: 6 | 2 | 4 | 40
| 3C | Track Plate 1 1: 0; Track Plate 2 1: 3 | 3 | 1.5 | 10
LVS | 7A | TMTC | TMTC | 31 |  | TMTC | TMTC | 43 |  | 0.01 | 37 | 74000
| 7B | TMTC | TMTC | 31 |  | TMTC | TMTC | 31 |  | 0.01 | 31 | 62000
| 7C | TMTC | TMTC | 23 |  | TMTC | TMTC | 25 |  | 0.01 | 24 | 48000
∆chaC | 8A | Track Plate 1 1: 0; Track Plate 2 1: 0 | 1 | 0 | 0
| 8B | Track Plate 1 1: 0; Track Plate 2 1: 0 | 1 | 0 | 0
| 8C | Track Plate 1 1: 0; Track Plate 2 1: 0 | 1 | 0 | 0
dptA(-) | 9A | TMTC | TMTC | 47 |  | TMTC | TMTC | 41 |  | 0.01 | 44 | 88000
| 9B | TMTC | TMTC | 86 |  | TMTC | TMTC | 35 |  | 0.01 | 60.5 | 121000
| 9C | TMTC | TMTC | 32 |  | TMTC | TMTC | 46 |  | 0.01 | 39 | 78000
Dilution Factor |  | 1 | 0.1 | 0.01 | 0.001 | 1 | 0.1 | 0.01 | 0.001
*Plated 50 ul on circular plate
- cysteine
+ cysteine

## Sheet1
|  | Track Plate 1 |  |  |  | Track Plate 2 | [6 empty] | T=24
| Plate | 1 | 2 | 3 | 4 | 1 | 2 | 3 | 4 | Dilution factor counted | Average Cells | CFU per well |  | Cysteine? | Average CFU per well | St Dev | Original MOI | T-test (vs LVS) | Fold Change
LVS | 1A | Track Plate 1 1: TMTC; Track Plate 1 2: 149; Track Plate 2 1: TMTC; Track Plate 2 2: 128 | 0.1 | 138.5 | 27700 | LVS | - | 31566.6667 | 4843.8965 | 2.4466 |  | 1
| 1B | TMTC | TMTC | 14 |  | TMTC | TMTC | 16 |  | 0.01 | 15 | 30000 | ∆chaC | - | 0 | 0 | 2.7137 | 0.00035106 | #DIV/0!
| 1C | TMTC | TMTC | 14 |  | TMTC | TMTC | 23 |  | 0.01 | 18.5 | 37000 | dptA(-) | - | 23.3333 | 15.2753 | 3.6218 | 0.00035208 | -1352.8571
∆chaC | 2A | Track Plate 1 1: 0; Track Plate 2 1: 0 | 1 | 0 | 0 | LVS | + | 61333.3333 | 13012.8142 | 2.8205 | 0.020598 | 1.943
| 2B | Track Plate 1 1: 0; Track Plate 2 1: 0 | 1 | 0 | 0 | ∆chaC | + | 0 | 0 | 2.8419 | 0.00035106 | #DIV/0!
| 2C | Track Plate 1 1: 0; Track Plate 2 1: 0 | 1 | 0 | 0 | dptA(-) | + | 95666.6667 | 22501.8518 | 3.6325 | 0.0085012 | 3.0306
dptA(-)* | 3A | Track Plate 1 1: 8; Track Plate 2 1: 2 | 1 | 5 | 20
| 3B | Track Plate 1 1: 2; Track Plate 2 1: 6 | 2 | 4 | 40
| 3C | Track Plate 1 1: 0; Track Plate 2 1: 3 | 3 | 1.5 | 10
LVS | 7A | TMTC | TMTC | 31 |  | TMTC | TMTC | 43 |  | 0.01 | 37 | 74000
| 7B | TMTC | TMTC | 31 |  | TMTC | TMTC | 31 |  | 0.01 | 31 | 62000
| 7C | TMTC | TMTC | 23 |  | TMTC | TMTC | 25 |  | 0.01 | 24 | 48000
∆chaC | 8A | Track Plate 1 1: 0; Track Plate 2 1: 0 | 1 | 0 | 0
| 8B | Track Plate 1 1: 0; Track Plate 2 1: 0 | 1 | 0 | 0
| 8C | Track Plate 1 1: 0; Track Plate 2 1: 0 | 1 | 0 | 0
dptA(-) | 9A | TMTC | TMTC | 47 |  | TMTC | TMTC | 41 |  | 0.01 | 44 | 88000
| 9B | TMTC | TMTC | 86 |  | TMTC | TMTC | 35 |  | 0.01 | 60.5 | 121000
| 9C | TMTC | TMTC | 32 |  | TMTC | TMTC | 46 |  | 0.01 | 39 | 78000
Dilution Factor |  | 1 | 0.1 | 0.01 | 0.001 | 1 | 0.1 | 0.01 | 0.001
*Plated 50 ul on circular plate