## ExperimentalSetup
| 1 | 2 | 3 | 4 | 5 | 6 | 7 | 8 | 9 | 10 | 11 | 12 | Macrophage Calculations | Actual
A | LVS | LVS | LVS |  | dptA(-) | dptA(-) | dptA(-) |  | LVS only |  |  |  | Cells per well | 20000 | 26.125 | Set | Counts
B | [12 empty] | Volume to plate (mL) | 0.2 | 52.25 | 1 | 4 | 1 | 2 | 3
C | [12 empty] | Density needed (cells/mL) | 100000 |  | 2 | 3 | 4 | 0 | 2
D | dptA(-)Tn7:dptA | dptA(-)Tn7:dptA | dptA(-)Tn7:dptA |  | ∆pigR | ∆pigR | ∆pigR |  | mac only |  |  |  | Total volume needed (mL) | 7 |  | 3 | 4 | 1 | 3 | 8
E | [12 empty] | Measured cells per ml | - |  | 4 | 2 | 3 | 8 | 1
F | [12 empty] | Volume stock needed (mL) | - |  | 5 | 8 | 0 | 6 | 10
G | [12 empty] | Volume media for dilution | - |  | 6 | 3 | 7 | 6 | 3
H | [12 empty] | Measured cells per ml, seeded | 76666.6667 |  | Average | 3.8333
[13 empty] | Measured cells per well | 15333.3333 |  | Cells per mL | 76666.6667
| 1 | 2 | 3 | 4 | 5 | 6 | 7 | 8 | 9 | 10 | 11 | 12 | Bacterial Calculations | Actual
A | LVS | LVS | LVS |  | dptA(-) | dptA(-) | dptA(-) |  | LVS only |  |  |  | MOI | 5
B | [12 empty] | Macrophage cells per well | 15333.3333
C | [12 empty] | Volume bacteria to add (mL) | 0.05
D | dptA(-)Tn7:dptA | dptA(-)Tn7:dptA | dptA(-)Tn7:dptA |  | ∆pmrA | ∆pmrA | ∆pmrA |  | mac only |  |  |  | Bacterial density needed (cells/mL) | 1533333.3333
E | [12 empty] | Cells/mL per OD600 | 5810000000
F | [12 empty] | OD needed for given density | 0.00026391
G | [12 empty] | Resuspend to | 0.028
H | [12 empty] | Final MOI 5, dilute 1:100 | 0.00028
|  | 1 | LVS
|  | 2 | dptA(-)
|  | 3 | dptA(-)Tn7:dptA
|  | 4 | ∆pmrA
[24 empty] | For final vol 1.3 mL at 0.028 |  |  | Dilute ~1:100 for final inoculum
[21 empty] | Number | Strain | Resuspend cells to (OD600) | Cells (uL) | Media (x2, uL) | OD600 | Volume cells (uL) | Volume media (uL)
[21 empty] | 1 | LVS | 2.05 | 17.7 | 1282.3 | 0.03 | 9.3 | 990.7
[21 empty] | 2 | dptA(-) | 1.61 | 22.6 | 1277.4 | 0.034 | 8.2 | 991.8
[21 empty] | 3 | dptA(-)Tn7:dptA | 2.69 | 13.5 | 1286.5 | 0.026 | 10.8 | 989.2
[21 empty] | 4 | ∆pigR | 1.32 | 27.6 | 1272.4 | 0.026 | 10.8 | 989.2

## Plate Needs
Number of plates
Use | Round | Square | Notes
Patch strains for infections | 8 |  | 2x each
Plate inoculumns | 0 | 8 | 4 strains in duplicate
Timepoint 2 hours | 26 |  | 3 wells plated in duplicate x 4 strains plus 2 plates for control wells
Timepoint 24 hours | 12 | 12 | Square: 3 wells plated in duplicate x 2 strains (LVS, pmrAD51A); Round: 3 wells plated in duplicate x 2 strains (∆pmrA, ∆pigR), 2 plates for control wells
Total plates | 46 | 20
Flasks of 600 mL CHA | 1.84 | 1 | Round plates: 24 mL, 25 per flask; Square plates: 30 mL, 20 per flask
Total number of CHA flasks | 2.84

## Inoculum
Inoculum
| Replicate | 1 | 2 | 3 | 4 | Dilution factor counted | Cells / mL | Average Cells / mL | St dev | CFU/well | St dev | MOI (based on number of seeded macrophage- see setup)
LVS | 1A |  |  |  | 31 | 0.001 | 3100000 | 2850000 | 353553.3906 | 142500 | 17677.6695 | 9.3137
| 1B |  |  |  | 26 | 0.001 | 2600000
dptA(-) | 2A |  |  |  | 19 | 0.001 | 1900000 | 2200000 | 424264.0687 | 110000 | 21213.2034 | 7.1895
| 2B |  |  |  | 25 | 0.001 | 2500000
dptA(-)Tn7:dptA | 3A |  |  |  | 16 | 0.001 | 1600000 | 1950000 | 494974.7468 | 97500 | 24748.7373 | 6.3725
| 3B |  |  |  | 23 | 0.001 | 2300000
∆pmrA | 4A |  |  |  | 17 | 0.001 | 1700000 | 1700000 | 0 | 85000 | 0 | 5.5556
| 4B |  |  |  | 17 | 0.001 | 1700000
Dilution Factor |  | 1 | 0.1 | 0.01 | 0.001
| CFU/well | St dev
LVS | 142500 | 17677.6695
dptA(-) | 110000 | 21213.2034
dptA(-)Tn7:dptA | 97500 | 24748.7373
∆pmrA | 85000 | 0

## T=2
| Plate | Plate 1 | Plate 2 | Dilution factor counted | Average Cells | CFU per well | T-test |  | Average CFU per well | St Dev | Original MOI | T-test | Fold Change
LVS | 1A | 7 | 8 | 1 | 7.5 | 30 | 1 | LVS | 20.6667 | 11.3725 | 9.3 |  | 1
| 1B | 4 | 8 | 1 | 6 | 24 |  | dptA(-) | 11.3333 | 10.0664 | 7.2 | 0.34713 | -1.8235
| 1C | 3 | 1 | 1 | 2 | 8 |  | dptA(-)Tn7:dptA | 23.3333 | 9.0185 | 6.4 | 0.76624 | 1.129
dptA(-) | 2A | 0 | 5 | 1 | 2.5 | 10 | 0.34713 | ∆pmrA | 20.6667 | 21.9393 | 5.6 | 1 | 1
| 2B | 5 | 6 | 1 | 5.5 | 22
| 2C | 0 | 1 | 1 | 0.5 | 2
dptA(-)Tn7:dptA | 3A | 5 | 7 | 1 | 6 | 24 | 0.76624
| 3B | 13 | 3 | 1 | 8 | 32
| 3C | 3 | 4 | 1 | 3.5 | 14
∆pmrA | 4A | 17 | 6 | 1 | 11.5 | 46 | 0.53972
| 4B | 3 | 1 | 1 | 2 | 8
| 4C | 4 | 0 | 1 | 2 | 8
macrophage* |  | 0 | 0 |  | - | -
LVS* |  | 0 | 0 |  | - | -
50 ul cells plated
*100 ul cells plated

## T=24
|  | Track Plate 1 |  |  | Track Plate 2 | [5 empty] | 24 hours | [5 empty] | 2 hours
| Plate | 1 | 2 | 3 | 1 | 2 | 3 | Dilution factor counted | Average Cells | CFU per well |  | Average CFU per well | St Dev | Original MOI | T-test (vs LVS) | Fold Change |  | Average CFU per well | St Dev | Original MOI | T-test | Fold Change |  | Bacterial Growth | St Dev
LVS | 1A | TMTC | TMTC | 23 | TMTC | TMTC | 19 | 0.01 | 21 | 42000 | LVS | 30666.6667 | 10016.6528 | 9.3 |  | 1 | LVS | 20.6667 | 11.3725 | 9.3 | 0 | 1 | LVS | 1483.871 | 934.0071
| 1B | TMTC | TMTC | 12 | TMTC | TMTC | 11 | 0.01 | 11.5 | 23000 | dptA(-) | 6.6667 | 11.547 | 7.2 | 0.0060804 | -4600 | dptA(-) | 11.3333 | 10.0664 | 7.2 | 0.34713 | -1.8235 | dptA(-) | 0.58824 | 1.4829
| 1C | TMTC | TMTC | 15 | TMTC | TMTC | 12 | 0.01 | 13.5 | 27000 | dptA(-)Tn7:dptA | 46333.3333 | 5033.223 | 6.4 | 0.072714 | 1.5109 | dptA(-)Tn7:dptA | 23.3333 | 9.0185 | 6.4 | 0.76624 | 1.129 | dptA(-)Tn7:dptA | 1985.7143 | 512.351
dptA(-) | 2A | Track Plate 1 1: 0; Track Plate 2 1: 0 | 1 | 0 | 0
| 2B | [6 empty] | 1 | 1 | 20 | bar: Track Plate 1 1; Track Plate 2 1
| 2C | Track Plate 1 1: 0; Track Plate 2 1: 0 | 1 | 0 | 0
dptA(-)Tn7:dptA | 3A | TMTC | TMTC | 22 | TMTC | TMTC | 29 | 0.01 | 25.5 | 51000
| 3B | TMTC | TMTC | 20 | TMTC | TMTC | 27 | 0.01 | 23.5 | 47000
| 3C | TMTC | TMTC | 21 | TMTC | TMTC | 20 | 0.01 | 20.5 | 41000
macrophage** |  | 0 | - | - | - | - | - | 1 | 0 | 0
LVS** |  | 0 | - | - | - | - | - | 1 | 0 | 0
Dilution Factor |  | 1 | 0.1 | 0.01 | 1 | 0.1 | 0.01
**Plated 100 ul on circular plate