## Samples
Sample Number | Sample | Expected size
1 | LVS patch | none
2 | EP 75-1 ∆pmrA PriM-V patch | 906
3 | LVS gDNA | none
4 | -DNA | no product

## PrimeStar_Mix
Total reaction volume | 25
Total number of reactions | 4
Factor
Component | Stock concentration | Final concentration | 1 rxn volume | 5
ddiH2O |  |  | 15.5 | 77.5
PrimeSTAR GXL Buffer | 5x | 1x | 5 | 25
dNTPs | 2.5 mM | 0.2 mM | 2 | 10
P439 | 10 uM | 0.3 uM | 0.75 | 3.75
P35 | 10 uM | 0.3 uM | 0.75 | 3.75
template | 100 ng/ul | 2 ng/ul | 0.5
PrimeSTAR GXL DNA Polymerase | 1.25 U/ul | 0.025 U/ul | 0.5 | 2.5
|  | Total volume | 25 | 122.5

## OneTaq_Mix
Total reaction volume | 25
Total number of reactions | 4
Factor
Component | Stock concentration | Final concentration | 1 rxn volume | 5
ddiH2O |  |  | 17.375 | 86.875
OneTaq Quick-load buffer | 5x | 1x | 5 | 25
dNTPs | 10 mM | 0.2 mM | 0.5 | 2.5
P439 | 10 uM | 0.3 uM | 0.75 | 3.75
P35 | 10 uM | 0.3 uM | 0.75 | 3.75
template | 100 ng/ul | 2 ng/ul | 0.5
PrimeSTAR GXL DNA Polymerase | 1.25 U/ul | 0.025 U/ul | 0.125 | 0.625
|  | Total volume | 25 | 122.5